## (1S) Edges
ID | Description | DUT.Lane2 | NPC1.Distance | NPC1.Acceleration | NPC1.Lane | Reverse? | Note
1S1 | NPC1 acceralerates in the lane on DUT's right side until it is ahead of the DUT. |  | ahead of DUT @end | pos | right of DUT |  | specific form of 1S19
1S2 | NPC1 is in the lane on the DUT's right side when it cuts into DUT's lane. NPC1 may or may not accelerate. |  |  | pos | right of DUT @start, same as DUT @end |  | Specific form of 1S18
1S3 | NPC1 is ahead of DUT in DUT's lane |  | ahead of DUT @start |  | same as DUT |  | Specific form of 1S23
1S4 | NPC1 is ahead of, and in the same lane as DUT, when NPC1 changes lanes |  | ahead of DUT @start |  | same as DUT @start, side of NPC1 @end
1S5 | NPC1 is ahead of, in the same lane as the DUT, when NPC1 brakes |  | ahead of DUT @start | neg | same as DUT |  | Specific form of 1S23
1S6 | NPC1 is behind, and in the same lane as DUT when NPC1 breaks |  | behind DUT @start | neg | same as DUT |  | Specific form of 1S24
1S7 | NPC1 is behind, and in the same lans as DUT when NPC1 accelerates |  | behind DUT @start | pos | same as DUT |  | Specific form of 1S24
1S8 | NPC1 is behind, and in the same lane as DUT |  | behind DUT @start |  | same as DUT |  | Specific form of 1S24
1S9 | NPC1 and DUT change into the right lane | right of DUT @end |  |  | right of NPC1 @end
1S10 | NPC1 is in lane 1 while DUT changes from lane 3 to lane 2. | Lane 3 @start, Left of DUT@end |  |  | lane 1
1S11 | NPC1 changes lanes to the right. May or may not accelerate. |  |  | pos | right of NPC1 @end
1S12 | NPC1 is behind, and to the left of the DUT, when NPC1 changes into the DUTs lane |  | behind DUT @start |  | left of DUT @start same as DUT @end
1S13 | NPC1 changes lanes to the left. May or may not accelerate. |  |  | Pos | left of NPC1 @end
1S14 | NPC1 is to the left of DUT, when NPC1 accelerates (or not) and changes into DUT's lane |  |  | pos | left of DUT @start same as DUT @end |  | Specific form of 1S18
1S15 | NPC1 is behind and in the same lane as DUT, when NPC1 changes lanes to the right of the DUT |  | behind DUT @start |  | same as DUT @start, right of DUT @end |  | specific form of 1S21
1S16 | NPC1 is behind and the lane to the right of DUT, when NPC1 changes lanes to the left of DUT |  | behind DUT @start |  | right of DUT @start. left of DUT @end
1S17 | NPC1 accelerates in the lane on the DUT's left side until it is ahead of the DUT |  | ahead of DUT @end | pos | left of DUT |  | specific form of 1S19
1S18 | NPC1 is on the side of, and ahead of the DUT, when NPC1 changes into DUT's lane. NPC1 may or may not accelerate. |  |  | pos | side of DUT @start, same as DUT @end |  | General form of 1S2 and 1S14
1S19 | NPC1 accelerate until it is ahead of DUT |  | ahead of DUT @end | pos | side of DUT |  | General form of 1S1 and 1S17
1S20 | NPC1 is behind and in the same lane as DUT, when NPC1 changes lanes to the left of the DUT |  | behind DUT @start |  | same as DUT@start, left of DUT @end |  | specific form of 1S21
1S21 | NPC1 is behind and in the same lane as DUT, when NPC1 changes lane to the side of DUT |  | behind DUT @start |  | same as DUT@start, side of DUT @end |  | General form of 1S15 and 1S20
1S22 | NPC1 is ahead of and in the same lane as DUT, when NPC1 reverses. |  | ahead of DUT @start | pos | same as DUT@start | TRUE
1S23 | CAR 2 is ahead of DUT when NPC1 accelerates or brakes |  | ahead of DUT @start | [neg,pos] | same as DUT@start |  | General form of 1S3 and 1S5
1S24 | NPC1 is behind, and in the same lane as DUT when NPC1 accelerates or brakes |  | behind DUT @start | [neg,pos] | same as DUT @start |  | General form of 1S6, 1S7, and 1S8

## (2S) Edges
ID | Description | Dut.Lane | NPC1.Position | NPC1.Acceleration | NPC1.Stopped | NPC1.Lane | NPC2.Position | NPC2.Acceleration | NPC2.Lane
2S1 | NPC1 is behind, and in the same lane as DUT |  | behind DUT |  |  | same as DUT
2S2 | NPC1 and DUT change into the right lane | right of DUT @end |  |  |  | right of NPC1
2S3 | NPC2 and NPC2 are in the same lane as DUT. NPC2 is ahead of DUT. NPC2 is behind DUT and accelerating. |  | ahead of DUT |  |  | same as DUT | behind DUT | pos | same as DUT
2S4 | NPC2 and NPC2 are in the same lane as DUT. NPC2 is behind DUT, and NPC2 is behind NPC2. NPC2 and NPC2 accelerate or brake. |  | behind DUT | pos |  | same as DUT | behind NPC1 | [neg,pos] | same as DUT
2S5 | NPC2 and NPC2 are in the same lane as DUT, when NPC2 changes lanes to the right of DUT. |  | ahead of DUT |  |  | same as DUT | behind DUT @start |  | same as DUT @start, right of DUT @end
2S6 | NPC2 is in the lane to the right of DUT, and moves ahead of DUT. | [5 empty] | ahead of DUT @end |  | right of DUT
2S7 | NPC2 and NPC2 are in the same lane as DUT. NPC2 is behind DUT, and NPC2 is behind NPC2. NPC2 changes to the lane on the right od DUT. |  | behind DUT |  |  | same as DUT @start, right of DUT@end | behind NPC1 @start |  | same as DUT
2S8 | NPC1 drives ahead of DUT |  | ahead of DUT @end
2S9 | NPC2 changes into DUT's lane, and NPC2 changes into the lane left of DUT |  |  |  |  | same as DUT @end |  |  | left of DUT @end
2S10 | NPC2 is left of DUT. NPC2 is in the same lane and behind DUT. NPC2 changes into DUT's lane and NPC2 accelerates. | specific case of S13 |  |  |  | left of DUT @start, same as DUT @end | behind DUT @start | pos | same as DUT @start
2S11 | NPC2 accelerates | [6 empty] | pos
2S12 | NPC2 is right of DUT. NPC2 is in the same lane and behind DUT. NPC2 changes into DUT's lane and NPC2 accelerates. | specific case of S13 |  |  |  | right of DUT @start, same as DUT @end | behind DUT @start | pos | same as DUT @start
2S13 | NPC2 is on the side of DUT. NPC2 is in the same lane and behind DUT. NPC2 changes into DUT's lane and NPC2 accelerates. | General case of S10 and S11 |  |  |  | side of DUT @start, same as DUT @end | behind DUT @start | pos | same as DUT@start
2S14 | NPC1 and NPC2 are in the same lane as DUT. NPC1 is ahead of DUT and stopped. NPC2 is behind DUT. DUT is in lane 3. |  | ahead of DUT @start |  | TRUE | same as DUT @start | behind DUT @start |  | same as DUT@start
2S15 | NPC2 changes into lane 1 and accelerataes. |  |  |  | TRUE | lane 3 |  | pos | lane 1 @end
2S16 | NPC2 changes into DUT's lane |  |  |  | TRUE | lane 3 |  | pos | same as DUT @end

## (3S) Edges
ID | Description | NPC1.Lane | NPC1.Position | NPC1.Acceleration | NPC2.Lane | NPC2.Position | NPC2.Acceleration | NPC3.Lane | NPC3.Position | NPC3.KeepSpeed
3S1 | NPC1, NPC2, and NPC3 are in the same lane as DUT. NPC2 is ahead of DUT, NPC1 is ahead of NPC2. NPC3 is behind DUT. NPC1 and NPC2 brake while NPC3 keeps speed. | same as DUT | ahead of NPC2 | neg @end | same as DUT | ahead of DUT | neg @end | same as DUT | behind DUT | TRUE

## (1T) T-Intersections
ID | Description | DUT.DirectionOfCrossing | NPC1.DirectionOfCrossing | NPC1.Acceleration | NPC1.EdgeFrom
1T1 | NPC1 is on the edge to the right of DUT, crossing the intersection while braking. DUT is crossing the intersection. | straight | [right,left] | neg | right of DUT

## (2T) T-Tntersections
ID | Description | NPC1.Lane | NPC1.Position | NPC1.Acceleration | NPC2.DirectionOfCrossing | NPC2.EdgeFrom
2T1 | NPC1 is behind, and in the same lane as DUT, when NPC1 accelerates. NPC2 is at the same intersection as DUT and crosses the intersection to the forwards edge. | same as DUT | behind DUT | pos | Straight | Left of DUT

## (1X) 4-way Intersections
ID | Description | Directon of Crossing (DUT) | NPC1.DirectionOfCrossing | NPC1.ApproachTime | NPC1.Acceleration | NPC1.EdgeFrom | Note
1X1 | NPC1 approaches the same intersection as DUT, on the edges to the right or left of the DUT. |  |  | Same as DUT |  | [Right,Left] of DUT | specific case of 1X6
1X2 | NPC1 is at the same intersection as DUT and crosses the intersection to the forwards edge. |  | Straight |  |  |  | Specific case of 1X5
1X3 | NPC1 approaches the same intersection as DUT on the edge opposite the DUT |  |  | Same as DUT |  | Opposite of DUT | specific case of 1X6
1X4 | NPC1 is braking, and crossing the same intersection as DUT, while DUT is turning Left. | Left | Straight |  | neg |  | Specific case of 1X5
1X5 | NPC1 traverses the intersection at the same time as DUT. May or may not accelerate or break. |  | [right,left,straight] |  |  |  | General case of 1X2 and 1X4
1X6 | NPC1 approaches the intersection at the same time as DUT. |  |  | same as DUT |  | [Right, Left, Straight] of Dut | General case of 1X1 and 1X3

## (2X) 4-way Intersections
ID | Description | NPC1.Acceleration | NPC2.DirectionOfCrossing | NPC2.EdgeFrom
2X1 | NPC1 accelerates. NPC2 is at the same intersection as DUT and crosses the intersection to the forwards edge. | pos | Straight | Left of DUT

## (1SP) Edges-W-Pd
ID | Description | DUT.Speed | PED1.Position | Recognition of Pedestrian
ISP1 | Pedestrian crosses road outside of the crosswalk, in front of the DUT. DUT crashes into pedestrian | 43mph @start | outside of cross walk in front of DUT | false-as a bike

## (2SP) Edges-W-pd
ID | Description | DUT.Speed | PED1.Position | NPC1.Direction | NPC1.Speed | NPC1.Position
2SP1 | DUT stopped for pedestrians to cross, NPC1 damages rear bumper and left sensor after turning left onto DUT's lane | 0mph @start | in front of DUT on crosswalk | [left,straight] | N/A | turning onto DUT's lane, behind DUT

## (3TP) T-Inter-W-Pd
ID | Description | DUT.Position | DUT.Speed | NPC2.Position | PED1.Position | NPC2.Direction | NPC2.Speed | NPC1.Speed | NPC1.Position | Recognition of PED
3TP1 | On a 3 lane road, CAR 2 stopped for PED1 to cross and DUT was braking. NPC2 was switching lanes and collides with DUT on lane 2 | lane 2 | 5mph @end | switching from lane 1 to 2 behind DUT | crosswalk in front of DUT | [right,straight] | 10mph @ end | 0mph @start&end | lane 3- right of DUT | TRUE

## (2XP) 4-way Intersection-W-Pd
ID | Description | DUT.Direction | DUT.Speed | DUT Accelerating | NPC1.Direction | PED2.Direction | NPC1.Position | NPC1.Speed | PED1.Position | PED2.Position | NPC1 Accelerating | Note
2XP1 | DUT is stopped at crosswalk waiting for PED1 to cross. Getting ready to turn right. CAR@ comes from behind and collides with DUT | [straight, heading right] | 0mph @start |  | straight |  | behind DUT | N/A | in front of DUT |  | pos | General case of 2XP2
2XP2 | DUT stopped at a green light waiting for PED1 to cross, when NPC1 collided with the left side bumper of DUT | [straight, heading right] | 0mph @start |  |  |  | behind DUT | 4mph | in front of DUT |  |  | specific case of 2XP2
2XP3 | DUT stopped at a green light waiting for PED1 to cross. PED 2 came from the "do not cross" way and collided with DUT | [right, straight] | 0mph @sart/end |  |  | straight |  |  | in front of DUT | left side of DUT
2XP4 | DUT decelrates at a green light after noticing PED1 on the phone. NPC1 rear ends DUT as DUT was deccelerating | straight |  | neg | straight |  | behind DUT | N/A | in front of DUT |  |  | specific case of 2XP4
2XP5 | As the DUT started deccelerating because of a pedestrian crossing on the crosswalk, NPC1 collides with the DUT's back bumper | [left, straight] |  | neg | straight |  | behind DUT |  | in front of DUT |  |  | general case of 2XP2
2XP6 | DUT stopped at a green light getting ready to make a right turn and waiting for pedestrians to cross. NPC1 rearends the DUT. | [straight, heading right] |  |  | straight |  | behind DUT | N/A |  |  |  | specific case of 2XP2

## (3XP) 4-way Intersection-W-Pd
ID | Description | DUT.Speed | NPC1.Position | NPC1.Speed | Recognition of Pedestrian | PED.Position | Note
3XP1 | DUT driving, wanting to turn onto street. Recognizes two pedestrians crossing on crosswalk then stops. NPC1 collies with DUT's back bumper | 0mph @start | behind DUT | 4.5mph @end | true-stopped | crossing on crosswalk | specific case of 3XP2
3XP2 | DUT stopped and waiting for pedestrians to cross. NPC1 comes fro behind and colides with the DUT's rear bumper | 0mph @start | behind DUT | 4mph @end |  | crossing on crosswalk | general case of 3XP1

## (3MP) 5-way Intersection-w-Pd
ID | Description | DUT.Position | DUT.Direction | DUT.Speed | NPC2.Position | PED1.Direction | NPC2.Direction | PED1.Position | NPC1.Position
3MP1 | DUT allowed CAR to pass in front of it. Dut stopped at a green light and let a pedestrian cross. CAR 3 rear-ended the DUT. | rightmost lane | straight | 0mph | turning into rightmost lane | straight | [right, straight] | in front of DUT | in front of DUT

## Key
|  | Possible Values | Values in scenarios
1 | # of actors other than the DUT | Integers > 0
S | The type of scenario | S:sing,T:, M:5..
4 | Additional index
1 | # of actors other than the DUT
S | The type of scenario
P | Includes pedestrian(s)
4 | Additional index
M | 5 way Intersection